## RFs_Totem
Code | Description | Justification | Data-Source
FR-01 | The totem shall support multiple predefined operating modes (e.g., Normal Mode, Warning Mode) that determine its visual behavior, displayed information, and communication patterns according to system status and contextual conditions | Structured operating modes ensure consistent interpretation of alerts and environmental data by users. They also enable controlled transitions between states (e.g., from normal operation to emergency display). | The operating mode shall be determined automatically based on inputs knowledge hub and decision support system
FR-02 | In Normal Mode the totem shall display real-time indoor environmental quality (IEQ) status per monitored zone using a simple color-coded indicator (Green/Amber/Red) and short text guidance. | Supports occupant comfort and proactive behavior (e.g., ventilation). Helps visualize sensor data in an accessible way. | Local IEQ sensor network (CO₂, PM, VOC, temperature, humidity) aggregated via the site monitoring system.
FR-03 | In Warning Mode the totem shall switch automatically from normal information mode to a full-screen alert mode upon reception of a validated hazard event. | Ensures rapid and unambiguous communication of emergencies to all occupants. | Upstream event broker (MQTT or REST feed) publishing validated alert messages.
FR-04 | The totem shall display clear, site-specific action instructions (text + pictograms) for each alert, aligned with emergency procedures. | Guarantees message consistency across media and supports inclusive communication (“no one left behind”). | Central emergency protocol database / configuration file maintained by school or city authority.
FR-05 | The totem shall maintain visibility and access to static emergency information (e.g., evacuation plan) during power or network outages. | Provides resilience and continuity of information in crisis conditions. | Locally stored static emergency plan (offline media).
FR-06 | The totem shall confirm alert receipt and display status (e.g., “Alert received,” “Display active,” “Connection lost”) to the upstream system for monitoring and reliability tracking. | Ensures operational reliability, allows remote supervision, and supports audit of whether alerts were successfully shown to users. | System health telemetry and message acknowledgment between the totem and central alerting platform.
FR-07 | The totem shall be able to subscribe to and parse standardized alert messages (e.g., Common Alerting Protocol – CAP) from external Decision Support Systems or municipal feeds. | Enables interoperability with official hazard alert sources and supports integration with existing early-warning networks. | External CAP-compliant feeds, city DSS, or Knowledge Hub event stream.
FR-08 | The totem shall display only alerts originating from trusted and approved sources, using a configurable list of validated data providers. | Ensures the credibility of displayed information and prevents confusion from unverified or irrelevant alerts. | Approved source registry managed by the central system or pilot administrator.
FR-09 | The totem shall support secure remote maintenance and configuration updates (e.g., alert templates, icons, translations) through SSH-based access or equivalent secure channel. | Allows centralized and safe administration without on-site intervention, ensuring consistent content and cybersecurity compliance. | Central management console / SSH interface with authenticated access.

## RNFs_Totem
Code | Description | Justification | Technical Information
NFR-01 | Electrical power supply | Ensures that the totem can operate reliably under normal conditions with a stable and safe energy source | The totem shall be installed near a standard electrical outlet or connected to a dedicated power line equipped with an Uninterruptible Power Supply (UPS) to provide continuous and conditioned power in compliance with safety and building regulations.
NFR-02 | Operational resilience and power autonomy | The totem must remain functional and visible during power or network disruptions to ensure continuous availability of emergency information. | The system shall include or be connected to a backup power solution that guarantee uninterrupted operation during short or medium-term outages.
NFR-03 | High availability and fault tolerance | To ensure alerts are always displayed, the totem shall recover gracefully from hardware or network faults. | The software shall implement automated recovery and continuous self-monitoring, reporting status to the central system.
NFR-04 | Automatic Recovery after Power or Network Failure | The totem shall automatically restart and restore its normal operation after a power outage or network interruption, ensuring that alerts are displayed as soon as the system becomes available again. | The software shall include a watchdog service and startup scripts configured to restore normal operation automatically after a reboot or connection loss.
NFR-05 | Monitoring, logging and status reporting | The software shall periodically report its operational status to the central system and immediately send alerts if faults, disconnections, or abnormal conditions are detected | A background monitoring agent shall periodically report system status and transmit event-based notifications to the central platform when faults, disconnections, or abnormal conditions are detected. Logged data shall be synchronized with the central monitoring system once connectivity is restored.
NFR-06 | Interoperability with third-party systems and Decision Support Services | Enables the totem to receive validated alerts and contextual data from different systems and services. | The system shall use open and widely adopted communication standards to exchange information with external platforms.
NFR-07 | Secure remote administration | Allows authorized operators to maintain and update the totem remotely in a controlled and secure way. | Remote access shall use encrypted connections and authenticated sessions (e.g., SSH or equivalent), following least-privilege principles. On-site deployments shall ensure that network configurations and firewall rules allow secure and continuous remote access for maintenance and monitoring.
NFR-08 | Accessibility and inclusive communication | Ensures that emergency information is understandable and reachable by all user groups, including children and people with disabilities. | The interface shall follow accessibility design principles, using high-contrast visuals, intuitive icons, and multiple language and sensory modalities.
NFR-09 | Data protection and privacy compliance | Protects operational and communication data handled by the totem and backend systems. | Data shall be transmitted and stored securely, respecting privacy and regulatory frameworks for public information systems.
NFR-10 | Continuous connectivity and communication reliability | Ensures that the totem maintains a stable connection with the central system under varying network conditions | The totem shall remain continuously connected through a primary Wi-Fi, wired network and/or cellular connection (4G/5G), guaranteeing uninterrupted data exchange and alert delivery.

## Pilots to Requirements (TO BE D
RETIME PILOTS | Location | Requirement Type | RETIME task from which this information is collected | Alarm Information (alerts, instructions..) | Destination Group (Ex.:inhabitants /person responsible for evacuation...) | Who gives us the "alarm" (sources of alarms) | Use case description (scenario). Tell me the story whats going on when you imagine the danger situation
EXAMPLE | Inside one building (one per flat) |  | TX.X, DX.X | Estimated Temperature for next day. Colour code (Ex.: red for High Level of Alarm…) | Inhabitants of the building | meteorogical agencies | Peter lives in the last floor of his bulding and goes to sleep, and before that he checks the totem to see if there is any alarm event for next day. The totem shows a reddish colour so he knows that tomorrow it will be very hot (above 35º). Peter knows that he cannot open the windows and must stay in colder places outside his apartment in the warmest hours of the day.
Bairro da Boavista (Lisbon) | Atrium of school Arquitecto Gonçalo Ribeiro Telles | RF01; RF02, RF11 and RNF01, RNF02, RFN03 | Task/Deliverable/Solution T4.3, T3.1 | Communication type: Alert / Info / Emergence | students of the school Arquitecto Gonçalo Ribeiro Telles, family members, local inhabitants of Bairro da Boavista
Zástranie (Žilina) | Social Services Centre Straník | RF-Functional / RNF-Non Functional |  | the communication type in Zilina will be probably just Info due to the vulnerability of the target users | working staff in Social Services Centre Straník
Historic Centre of Tartu (Estonia) | Mailing Boxes, in Tähe 2, Tartu, 51010 – residential building | RF-Functional / RNF-Non Functional |  |  | Inhabitants of the building and building managers (No..)
photos
Questions indicated in D1.3 to be addressed
Who needs to be informed?
Should the totem provide detailed evacuation instructions specifically for a responsible evacuation coordinator? |  |  |  | not necessary in Tartu
Alternatively, should it deliver more straightforward, more general information accessible to a broader group of people? |  |  |  | yes, in Tartu.
color code
use symbols (e.g, smiles, simple pictures)